## Signal Map
Instruction encoding | [5 empty] | CONTROL : control_unit outputs | [11 empty] | IMM : immgen | ALU_CTRL : aluctrlr output (formulas) | [5 empty] | Resulting datapath behavior |  |  |  |  | Notes
Instruction | Format | Opcode [6:0] | funct3 [14:12] | funct7 [31:25] | Inst[30] seen by ALU_CTRL | ALUOp | ALUSrcA | ALUSrc | RegWrite | MemRead | MemWrite | MemtoReg | AndLink | Branch | Jump | JumpReg | Halt | Immediate format | ALUCtrl(3) | ALUCtrl(2) | ALUCtrl(1) | ALUCtrl(0) | ALUCtrl | ALU operation | ALU input A (ALUSRCA_MUX) | ALU input B (ALUSRC_MUX) | Next PC (FETCH) | Written to rd (LINK_MUX) | Memory / branch detail | Notes
add | R | 0110011 | 000 | 0000000 | 0 | 10 | 00 | 0 | 1 | 0 | 0 | 0 | 0 | 0 | 0 | 0 | 0 | none (0) | 0 | 0 | 0 | 0 | 0000 | add | rs1 (s_read1) | rs2 (s_read2) | PC + 4 | ALU result
sub | R | 0110011 | 000 | 0100000 | 1 | 10 | 00 | 0 | 1 | 0 | 0 | 0 | 0 | 0 | 0 | 0 | 0 | none (0) | 0 | 0 | 0 | 1 | 0001 | sub | rs1 (s_read1) | rs2 (s_read2) | PC + 4 | ALU result
and | R | 0110011 | 111 | 0000000 | 0 | 10 | 00 | 0 | 1 | 0 | 0 | 0 | 0 | 0 | 0 | 0 | 0 | none (0) | 1 | 0 | 0 | 0 | 1000 | and | rs1 (s_read1) | rs2 (s_read2) | PC + 4 | ALU result
or | R | 0110011 | 110 | 0000000 | 0 | 10 | 00 | 0 | 1 | 0 | 0 | 0 | 0 | 0 | 0 | 0 | 0 | none (0) | 1 | 0 | 0 | 1 | 1001 | or | rs1 (s_read1) | rs2 (s_read2) | PC + 4 | ALU result
xor | R | 0110011 | 100 | 0000000 | 0 | 10 | 00 | 0 | 1 | 0 | 0 | 0 | 0 | 0 | 0 | 0 | 0 | none (0) | 1 | 0 | 1 | 0 | 1010 | xor | rs1 (s_read1) | rs2 (s_read2) | PC + 4 | ALU result
slt | R | 0110011 | 010 | 0000000 | 0 | 10 | 00 | 0 | 1 | 0 | 0 | 0 | 0 | 0 | 0 | 0 | 0 | none (0) | 0 | 1 | 0 | 1 | 0101 | slt (signed less-than) | rs1 (s_read1) | rs2 (s_read2) | PC + 4 | ALU result
sll | R | 0110011 | 001 | 0000000 | 0 | 10 | 00 | 0 | 1 | 0 | 0 | 0 | 0 | 0 | 0 | 0 | 0 | none (0) | 1 | 1 | 0 | 0 | 1100 | sll | rs1 (s_read1) | rs2 (s_read2) | PC + 4 | ALU result
srl | R | 0110011 | 101 | 0000000 | 0 | 10 | 00 | 0 | 1 | 0 | 0 | 0 | 0 | 0 | 0 | 0 | 0 | none (0) | 1 | 1 | 0 | 1 | 1101 | srl | rs1 (s_read1) | rs2 (s_read2) | PC + 4 | ALU result
sra | R | 0110011 | 101 | 0100000 | 1 | 10 | 00 | 0 | 1 | 0 | 0 | 0 | 0 | 0 | 0 | 0 | 0 | none (0) | 1 | 1 | 1 | 1 | 1111 | sra | rs1 (s_read1) | rs2 (s_read2) | PC + 4 | ALU result
addi | I | 0010011 | 000 | imm[11:5] | x | 11 | 00 | 1 | 1 | 0 | 0 | 0 | 0 | 0 | 0 | 0 | 0 | I | 0 | 0 | 0 | 0 | 0000 | add | rs1 (s_read1) | immediate (s_immgen) | PC + 4 | ALU result
andi | I | 0010011 | 111 | imm[11:5] | x | 11 | 00 | 1 | 1 | 0 | 0 | 0 | 0 | 0 | 0 | 0 | 0 | I | 1 | 0 | 0 | 0 | 1000 | and | rs1 (s_read1) | immediate (s_immgen) | PC + 4 | ALU result
ori | I | 0010011 | 110 | imm[11:5] | x | 11 | 00 | 1 | 1 | 0 | 0 | 0 | 0 | 0 | 0 | 0 | 0 | I | 1 | 0 | 0 | 1 | 1001 | or | rs1 (s_read1) | immediate (s_immgen) | PC + 4 | ALU result
xori | I | 0010011 | 100 | imm[11:5] | x | 11 | 00 | 1 | 1 | 0 | 0 | 0 | 0 | 0 | 0 | 0 | 0 | I | 1 | 0 | 1 | 0 | 1010 | xor | rs1 (s_read1) | immediate (s_immgen) | PC + 4 | ALU result
slti | I | 0010011 | 010 | imm[11:5] | x | 11 | 00 | 1 | 1 | 0 | 0 | 0 | 0 | 0 | 0 | 0 | 0 | I | 0 | 1 | 0 | 1 | 0101 | slt (signed less-than) | rs1 (s_read1) | immediate (s_immgen) | PC + 4 | ALU result
sltiu | I | 0010011 | 011 | imm[11:5] | x | 11 | 00 | 1 | 1 | 0 | 0 | 0 | 0 | 0 | 0 | 0 | 0 | I | 0 | 1 | 1 | 1 | 0111 | sltu (unsigned less-than) | rs1 (s_read1) | immediate (s_immgen) | PC + 4 | ALU result
slli | I | 0010011 | 001 | 0000000 | 0 | 11 | 00 | 1 | 1 | 0 | 0 | 0 | 0 | 0 | 0 | 0 | 0 | I (shamt = imm[4:0]) | 1 | 1 | 0 | 0 | 1100 | sll | rs1 (s_read1) | immediate (s_immgen) | PC + 4 | ALU result
srli | I | 0010011 | 101 | 0000000 | 0 | 11 | 00 | 1 | 1 | 0 | 0 | 0 | 0 | 0 | 0 | 0 | 0 | I (shamt = imm[4:0]) | 1 | 1 | 0 | 1 | 1101 | srl | rs1 (s_read1) | immediate (s_immgen) | PC + 4 | ALU result
srai | I | 0010011 | 101 | 0100000 | 1 | 11 | 00 | 1 | 1 | 0 | 0 | 0 | 0 | 0 | 0 | 0 | 0 | I (shamt = imm[4:0]) | 1 | 1 | 1 | 1 | 1111 | sra | rs1 (s_read1) | immediate (s_immgen) | PC + 4 | ALU result
lb | I | 0000011 | 000 | imm[11:5] | x | 00 | 00 | 1 | 1 | 1 | 0 | 1 | 0 | 0 | 0 | 0 | 0 | I | 0 | 0 | 0 | 0 | 0000 | add | rs1 (s_read1) | immediate (s_immgen) | PC + 4 | load data (LOAD_U) | LOAD_U: byte at addr[1:0], sign-extended
lh | I | 0000011 | 001 | imm[11:5] | x | 00 | 00 | 1 | 1 | 1 | 0 | 1 | 0 | 0 | 0 | 0 | 0 | I | 0 | 0 | 0 | 0 | 0000 | add | rs1 (s_read1) | immediate (s_immgen) | PC + 4 | load data (LOAD_U) | LOAD_U: halfword at addr[1], sign-extended
lw | I | 0000011 | 010 | imm[11:5] | x | 00 | 00 | 1 | 1 | 1 | 0 | 1 | 0 | 0 | 0 | 0 | 0 | I | 0 | 0 | 0 | 0 | 0000 | add | rs1 (s_read1) | immediate (s_immgen) | PC + 4 | load data (LOAD_U) | LOAD_U: full word
lbu | I | 0000011 | 100 | imm[11:5] | x | 00 | 00 | 1 | 1 | 1 | 0 | 1 | 0 | 0 | 0 | 0 | 0 | I | 0 | 0 | 1 | 0 | 0010 | add (unsigned flag set, sum unchanged) | rs1 (s_read1) | immediate (s_immgen) | PC + 4 | load data (LOAD_U) | LOAD_U: byte at addr[1:0], zero-extended | ALUCtrl(1) is set but only affects slt, so the sum is unchanged
lhu | I | 0000011 | 101 | imm[11:5] | x | 00 | 00 | 1 | 1 | 1 | 0 | 1 | 0 | 0 | 0 | 0 | 0 | I | 0 | 0 | 0 | 0 | 0000 | add | rs1 (s_read1) | immediate (s_immgen) | PC + 4 | load data (LOAD_U) | LOAD_U: halfword at addr[1], zero-extended | ALUCtrl(1) follows imm bit 30; only affects slt, so the sum is unchanged
sb | S | 0100011 | 000 | imm[11:5] | x | 00 | 00 | 1 | 0 | 0 | 1 | 0 | 0 | 0 | 0 | 0 | 0 | S | 0 | 0 | 0 | 0 | 0000 | add | rs1 (s_read1) | immediate (s_immgen) | PC + 4 | nothing | STORE_U: be = 0001/0010/0100/1000 by addr[1:0]; rs2[7:0] copied to every byte
sh | S | 0100011 | 001 | imm[11:5] | x | 00 | 00 | 1 | 0 | 0 | 1 | 0 | 0 | 0 | 0 | 0 | 0 | S | 0 | 0 | 0 | 0 | 0000 | add | rs1 (s_read1) | immediate (s_immgen) | PC + 4 | nothing | STORE_U: be = 0011 or 1100 by addr[1]; rs2[15:0] copied to both halves
sw | S | 0100011 | 010 | imm[11:5] | x | 00 | 00 | 1 | 0 | 0 | 1 | 0 | 0 | 0 | 0 | 0 | 0 | S | 0 | 0 | 0 | 0 | 0000 | add | rs1 (s_read1) | immediate (s_immgen) | PC + 4 | nothing | STORE_U: be = 1111; rs2 unchanged
beq | B | 1100011 | 000 | imm | x | 01 | 00 | 0 | 0 | 0 | 0 | 0 | 0 | 1 | 0 | 0 | 0 | B | 0 | 0 | 0 | 0 | 0000 | add | rs1 (s_read1) | rs2 (s_read2) | PC + imm if taken, else PC + 4 | nothing | BRANCH_U: taken if rs1 = rs2 (s_equal) | ALU result unused; comparison is done in BRANCH_U
bne | B | 1100011 | 001 | imm | x | 01 | 00 | 0 | 0 | 0 | 0 | 0 | 0 | 1 | 0 | 0 | 0 | B | 0 | 0 | 0 | 0 | 0000 | add | rs1 (s_read1) | rs2 (s_read2) | PC + imm if taken, else PC + 4 | nothing | BRANCH_U: taken if rs1 /= rs2 (not s_equal) | ALU result unused; comparison is done in BRANCH_U
blt | B | 1100011 | 100 | imm | x | 01 | 00 | 0 | 0 | 0 | 0 | 0 | 0 | 1 | 0 | 0 | 0 | B | 0 | 0 | 1 | 0 | 0010 | add (unsigned flag set, sum unchanged) | rs1 (s_read1) | rs2 (s_read2) | PC + imm if taken, else PC + 4 | nothing | BRANCH_U: taken if rs1 < rs2 signed (s_less_signed) | ALU result unused; comparison is done in BRANCH_U
bge | B | 1100011 | 101 | imm | x | 01 | 00 | 0 | 0 | 0 | 0 | 0 | 0 | 1 | 0 | 0 | 0 | B | 0 | 0 | 0 | 0 | 0000 | add | rs1 (s_read1) | rs2 (s_read2) | PC + imm if taken, else PC + 4 | nothing | BRANCH_U: taken if rs1 >= rs2 signed (not s_less_signed) | ALU result unused; comparison is done in BRANCH_U
bltu | B | 1100011 | 110 | imm | x | 01 | 00 | 0 | 0 | 0 | 0 | 0 | 0 | 1 | 0 | 0 | 0 | B | 0 | 0 | 0 | 0 | 0000 | add | rs1 (s_read1) | rs2 (s_read2) | PC + imm if taken, else PC + 4 | nothing | BRANCH_U: taken if rs1 < rs2 unsigned (s_less_unsigned) | ALU result unused; comparison is done in BRANCH_U
bgeu | B | 1100011 | 111 | imm | x | 01 | 00 | 0 | 0 | 0 | 0 | 0 | 0 | 1 | 0 | 0 | 0 | B | 0 | 0 | 0 | 0 | 0000 | add | rs1 (s_read1) | rs2 (s_read2) | PC + imm if taken, else PC + 4 | nothing | BRANCH_U: taken if rs1 >= rs2 unsigned (not s_less_unsigned) | ALU result unused; comparison is done in BRANCH_U
jal | J | 1101111 | xxx | imm | x | 00 | 00 | 0 | 1 | 0 | 0 | 0 | 1 | 0 | 1 | 0 | 0 | J | 0 | 0 | 0 | 0 | 0000 | add | rs1 (s_read1) | rs2 (s_read2) | PC + imm | PC + 4 |  | ALU result unused; funct3 bits belong to the immediate
jalr | I | 1100111 | 000 | imm[11:5] | x | 00 | 00 | 1 | 1 | 0 | 0 | 0 | 1 | 0 | 0 | 1 | 0 | I | 0 | 0 | 0 | 0 | 0000 | add | rs1 (s_read1) | immediate (s_immgen) | (rs1 + imm) with bit 0 cleared | PC + 4 |  | ALU computes rs1 + imm for the jump target
lui | U | 0110111 | xxx | imm | x | 00 | 10 | 1 | 1 | 0 | 0 | 0 | 0 | 0 | 0 | 0 | 0 | U | 0 | 0 | 0 | 0 | 0000 | add | 0 | immediate (s_immgen) | PC + 4 | ALU result |  | funct3 bits belong to the immediate
auipc | U | 0010111 | xxx | imm | x | 00 | 01 | 1 | 1 | 0 | 0 | 0 | 0 | 0 | 0 | 0 | 0 | U | 0 | 0 | 0 | 0 | 0000 | add | PC (s_pc_out) | immediate (s_immgen) | PC + 4 | ALU result |  | funct3 bits belong to the immediate
wfi | I (SYSTEM) | 1110011 | 000 | 0001000 | 0 | 00 | 00 | 0 | 0 | 0 | 0 | 0 | 0 | 0 | 0 | 0 | 1 | none (0) | 0 | 0 | 0 | 0 | 0000 | add | rs1 (s_read1) | rs2 (s_read2) | PC (held) | nothing | oHalt = 1; G_PC_WE clears the PC write enable | Used as HALT; encoding 0x10500073

## ALUCtrl_Key
ALUCtrl code key (ALU_U : alu)
Source: ALU/ALU.vhd. AluCtrl(3:2) picks the result (00 add/sub, 01 less-than, 10 logic, 11 shift). AluCtrl(1) = unsigned compare / logic select / arithmetic shift, AluCtrl(0) = subtract / logic select / shift right.
ALUCtrl | ALU operation | Signal | Encoding (source: Control Logic/Control.vhdl)
0000 | add | ALUOp | 00 = add (loads, stores, jalr, lui, auipc); 01 = branch; 10 = R-type, decode funct3/funct7; 11 = I-type ALU, decode funct3
0001 | sub | ALUSrcA | 00 = rs1; 01 = PC; 10 = zero (ALUSRCA_MUX, ALU input A)
0010 | add (unsigned flag set, sum unchanged) | ALUSrc | 0 = rs2; 1 = immediate (ALUSRC_MUX, ALU input B)
0011 | sub (unsigned flag set) | RegWrite | 1 = write rd
0100 | less-than, signed, no subtract (not produced) | MemRead | 1 = load (not connected: mem reads every cycle)
0101 | slt (signed less-than) | MemWrite | 1 = DMEM we
0110 | less-than, unsigned, no subtract (not produced) | MemtoReg | 0 = ALU result; 1 = LOAD_U data (MEMTOREG_MUX)
0111 | sltu (unsigned less-than) | AndLink | 1 = write PC+4 to rd (LINK_MUX)
1000 | and | Branch | 1 = conditional branch; BRANCH_U decides taken from funct3
1001 | or | Jump | 1 = jal, next PC = PC + imm
1010 | xor | JumpReg | 1 = jalr, next PC = (rs1 + imm) with bit 0 cleared
1011 | 0 (not produced) | Halt | 1 = wfi; drives oHalt and stops the PC
1100 | sll
1101 | srl
1110 | sll (arith ignored on left shift)
1111 | sra
Notes
Columns T-Y on Signal Map are formulas: they apply the gate equations from ALU Control/ALUCtrlr.vhd to funct3, Inst[30] and ALUOp, then look up the code in the table above.
x = the bit belongs to the immediate, so its value depends on the program. The formulas treat x as 0. The only places it matters (lhu, bge) change ALUCtrl(1) alone, which does not change the add result those instructions use.
Control signal values are copied from the case statement in Control Logic/Control.vhdl; opcode, funct3 and funct7 come from the RV32I base encoding.
Green cells on Signal Map are control signals equal to 1.